## Instructions
Coatings Automation
ROI Calculator
Yacht Exterior Surface (Hull & Superstructure) Estimator
Notes:
This is a locked and protected worksheet.
The formulas contain proprietary information and must be treated as Confidential.
Only the yellow cells in the spreadsheet are to be changed to reflect parameters from job to be reviewed.
THIS CALCULATOR IS A TOOL FOR ESTIMATION AND ILLUSTRATION PURPOSES ONLY !!!
It is not a guarantee of expected results, only an illustration based on reasonable assumptions.
This spreadsheet should automatically update. If it doesn't, make sure any new data typed in is followed with a stroke of the enter key.
Instructions:
Size of Vessel
Meters
1. Fill in the size in meters if it is known of the target vessel in cell B2.
2. Take the results of the Meter to Feet conversion result in C2 and type same in cell B4.
3. B4 MUST BE FILLED IN WITH LENGTH IN FEET !!!
Feet
1. Input length in feet if it is known without having to convert from meters to feet in cell B4.
Material Cost
1. In cells D12 to D15, list the cost per gallon of the materials listed.
Labor Rates
1. In cells C25 and C26, list the burdened labor rate for the coatings laborer and the technicians to operate the automated system.
Savings Factors
1. In cells L3, L4 and L5 are savings factors that are initially set for what can be achieved through the automation method.
It is advised that these factors remain as listed at 40% material savings, 60% consumables savings and 90% labor savings.
These estimates for savings are based on years of experience in yacht coatings and from multiple examples of automation.
FINAL NOTE:
This spreadsheet is considered CONFIDENTIAL information and should be treated as such.
Any duplication or distribution is prohibited without written permission from Visions East, Inc.
Copyright Copyright © 2005 - 2007 Visions East, Inc., All Rights Reserved.

## Fairing-Painting ROI
| Meters | Feet | [7 empty] | Savings | Percent
Vessel Size | 50 | 164 | [6 empty] | Item | Multiplier | Savings
| Feet | Meters | [6 empty] | Coatings | 0.6 | 40%
| 164 | 50.02 | [6 empty] | Consumables | 0.4 | 60%
[9 empty] | Labor | 0.1 | 90%
Faired Exterior Surfaces | Sq.Feet | Sq. Meters
Hull & Superstructure | 16269.7938 | 1512.2875
Hull Only Surface Area | 8134.8969 | 756.1437
|  |  |  | Manual Method |  |  |  | Automated Method
Material Cost |  |  |  | Hull & SS | Hull & SS | Hull | Hull | Hull & SS | Hull & SS | Hull | Hull
| Item | Unit | Cost | Quantity | Expense | Quantity | Expense | Quantity | Expense | Quantity | Expense
Materials | Fairing | gallon | 65 | 3052.4942 | 198412.12 | 1526.2471 | 99206.06 | 1831.4965 | 119047.272 | 915.7482 | 59523.636
| High-Build Primer | gallon | 50 | 179.4199 | 8970.9935 | 89.7099 | 4485.4968 | 107.6519 | 5382.5961 | 53.826 | 2691.2981
| Finish Primer | gallon | 50 | 153.7788 | 7688.9385 | 76.8894 | 3844.4692 | 92.2673 | 4613.3631 | 46.1336 | 2306.6815
| Topcoat | gallon | 110 | 102.5192 | 11277.1098 | 51.2596 | 5638.5549 | 61.5115 | 6766.2659 | 30.7558 | 3383.1329
sub-total |  |  |  |  | 226349.1618 |  | 113174.5809 |  | 135809.4971 |  | 67904.7485
Consumables |  |  |  |  | 252605.6646 |  | 126302.8323 |  | 101042.2658 |  | 50521.1329
Total Materials Cost |  |  |  |  | 478954.8263 |  | 239477.4132 |  | 236851.7629 |  | 118425.8814
|  |  |  | Hull & SS | Labor | Hull | Labor | Hull & SS | Labor | Hull | Labor
Labor |  | Type | Cost/Hour | Hours | Expense | Hours | Expense | Hours | Expense | Hours | Expense
|  | Coatings | 35 | 32539.5877 | 1138885.5688 | 16269.7938 | 569442.7844 | 3253.9588 | 113888.5569 | 1626.9794 | 56944.2784
|  | Technicians | 55 |  |  |  |  | 2928.5629 | 161070.959 | 1464.2814 | 80535.4795
* Incl. 10%
Fairing Labor
Grand Total | (Materials + Labor) |  |  |  | 1617840.3951 |  | 808920.1976 |  | 511811.2788 |  | 255905.6394
[5 empty] | Savings |  | Hull & Superstructure Surfaces |  | 1106029.1163 | 68.36%
[7 empty] | Hull Surfaces Only |  | 553014.5582 | 68.36%